## Robot_BOM
Part | Product Link | Description | Quantity | Cost | Total Cost + Tax | Final Cost
MECHANICAL | [5 empty] | 2784.1957
STS3250 50kg-cm TTL Dual-shaft | https://www.feetechrc.com/en/562636.html | High-torque smart servo used for the hip, knee, and shoulder joints to handle the primary load-bearing and dynamic movement required for humanoid locomotion. | 14 | 65.81 | 1041.1142
STS3235 30kg-cm TTL Dual-shaft | https://www.feetechrc.com/en/12v-30kg-metal-shell-metal-tooth-iron-core-motor-magnetic-coding-double-shaft-ttl-series-steering-gear.html | Medium-torque smart servo used for arm and neck joints where lower torque is sufficient but precise control is still required for coordinated movement. | 6 | 57.86 | 392.2908
8mm Round Servo Shaft | https://www.gobilda.com/8mm-round-servo-shaft-25-tooth-spline-36mm-length/?srsltid=AfmBOoppTsDPK5TAdGEWVtdA1bXoH8x3ckvVXmJyh6e4P2LmL53MeBU7&utm_source=chatgpt.com | Custom shafts used to transfer motion between servo outputs and pulley assemblies, enabling reliable and backlash-free mechanical transmission. | 6 | 9.99 | 67.7322
HTD 3M 18T Timing pulley | https://www.aliexpress.com/item/1005007456973949.html?spm=a2g0o.order_list.order_list_main.17.1bdb1802M7naAb | Serves as the driving pulley in the belt transmission system, translating servo rotation. | 8 | 3.02 | 27.3008
HTD 3M 30T Timing Pulley | https://www.aliexpress.com/item/1005009686443539.html?spm=a2g0o.order_list.order_list_main.5.1bdb1802M7naAb | Acts as the driven pulley in the gear reduction setup, increasing torque at each joint. | 4 | 6.79 | 30.6908
8mm ID 11 mm OD Washers | https://www.gobilda.com/2807-series-stainless-steel-shim-8mm-id-x-11mm-od-0-25mm-thickness-12-pack/ | Used to reduce axial friction and prevent rubbing between rotating parts and stationary brackets. | 1 | 2.69 | 3.0397
MR148 Bearings | https://www.amazon.ca/uxcell-Shielded-Bearings-Electric-Skateboards/dp/B0F4XQMKXS/ref=sr_1_1_sspa?dib=eyJ2IjoiMSJ9.Ka430sxQAP04OoBK47h1qKXm3S2enh3rolkJHXz1D3zydpC8S0LXio9RFsMlwfRKQjU7mNFfzdzJ9uyESOFIz_8CuTr-PB7EgF0Kn2RnIizELQTFnxx_dkN8ryx4gxgBSzyyZzOU6qKEAfu3LLHya2Vs0HoFxbMBoA9wryOU0oVG5YL-keJnCd_D6FYYFZy1Xat7auU4XKdTJJtnUCTj_ID38tkZr1wIKQ2llHJTx7YshIiA6dGD3eP0ys2AQmA_9M0cCjFr5wDeJ2bJKckJWv-ooM8LhTDVAocMyR0ulgk.IeznUwyVaf1LQ8avqikrcNcATYaXNyILqJUt5nNtcwA&dib_tag=se&keywords=bearing%2BID%2B8mm%2B14mm%2BOD&qid=1765240309&sr=8-1-spons&sp_csd=d2lkZ2V0TmFtZT1zcF9hdGY&th=1 | Precision bearings supporting rotating shafts at each joint to minimize friction and improve motion stability. | 1 | 16.49 | 18.6337
MR95ZZ Bearings | https://www.amazon.ca/uxcell-Bearings-8x12x3-5mm-Miniature-Precision/dp/B0CM6G9ZKZ/ref=sr_1_1_sspa?dib=eyJ2IjoiMSJ9.ONfxX4N7YaB0nVC5ooFVR9CCxoUVbn3Br9jtOb0-Fo-zE4gYb88mbb66dYdjR6gEh627goLwYuHMomYA8kvUzXY5DLMQVPKuphA9umCSnN3MVsYfZ0Slrq8DpGwK5CRvT642U1hslR5yB0lF6-7GzffSewLB3gidbmBOtkR1I4Ivj7Z_WzG7EQqdRQJ02oESFyH8raAOuMqorI80Kgayp6weuZ9eShOwDAKoS15ux2j5g-CLD59jPmMMhaawTZks89mpoJ57szjD-dOtKGzWbOD8rqQywYYn53n3Uu-fQ6M.9KLB09EZX1ib8fGp-LBSh-REjrEpmcf8nIA4aD85yos&dib_tag=se&keywords=MR128&qid=1757789974&sr=8-1-spons&sp_csd=d2lkZ2V0TmFtZT1zcF9hdGY&th=1 | Smaller bearings used in compact joint housings where load and speed requirements are moderate. | 1 | 16.29 | 18.4077
5mm ID Washers | https://www.amazon.ca/Washer-Stainless-Steel-Thickness-Finish/dp/B07WZ5WQCG/ref=sr_1_10?crid=320K0U2K9QBJT&dib=eyJ2IjoiMSJ9.bU4WlhE01AOwri_ZiS-jaT3dgrPXs_mB6DBURF6A_iXxHzcvqoDcLQi9Yo4pApIToxzPWJEICIk6kfGcPPw5o2ChnMWoIQ4tMY4ZjIKkt4Lmg-vSwSAAxdh5hPv71Pnt20osVIyV8ATOBfxV5-QbIqpO3LvGZZ5eg7c_Goz0zkv-BnaugJhgxOrfqDl9txpuqVW-MD6GOQsfIIX7DL6BYa9BPiH2iUuowKyYwXHyQwd_gRB2PAUffi27DmjUU1UIKkUuAs-D_9yoEWNk7gzVQB7HvEo4Wzn_NqQep9eqLAA.JMeExjSa2y9wntmVUC982gLpv5xwGaR47xbU7DAM7Lw&dib_tag=se&keywords=washer%2B5mm%2Bid&qid=1757896497&sprefix=washer%2B5mm%2Bid%2Caps%2C121&sr=8-10&th=1 | Provide spacing and distribute load in smaller shaft assemblies, preventing wear on rotating components. |  |  | 0
PLA | https://www.amazon.ca/ELEGOO-Filament-Dimensional-Accuracy-Cardboard/dp/B0C8J1JZMT/ref=sr_1_4?crid=2OVSICG040W0U&dib=eyJ2IjoiMSJ9.X5f0H5HytsVRWJLqLwwin6DzxcJQQ01ewcQfymsidKPMXrqj_5nrtv63dZFJqYNCYk5hDFkzqa2ro5-hRxQYLv_LULXT3j4sTRwOCr19SidjNPLJl4CdbO2-d5IFeCWlUOSmMfS1FchDrhGXUkUuni-Ze7H0D35KsBiGd2Gq8sSTNMBE6SEg4ehgpMVPv6XVSsUTVaBK1xWPYeVMcbh8H9dJx154_i8LpjOX735i601hiubgRHzqbR25YUd93z1xst0h0vif4_8Jp4y2fZlYGkVQwIVRVaq9Z-_nk_eLBOd6Iz6W3LZH8npfhIiHIE32-PefM4AVhdlxONGKsqcqE22GcFPT0mIgHQmHFmhjXh4.5_vtt-bUTSePELPBd00XP_hkhbio9gr5TUTYD5HkjY4&dib_tag=se&keywords=PLA%2Bblack%2Band%2Bwhite&qid=1741802744&s=industrial&sprefix=pla%2Bblack%2Band%2Bwhite%2Cindustrial%2C95&sr=1-4&th=1 | 3D printing material used for lightweight housings and custom mounts throughout the robot prototype to allow iterative design, it's likely I'll need lots of PLA due to continous prints, and like mentioned, fixes. | 2 | 44.99 | 101.6774
Loctite 638 | https://www.amazon.ca/Loctite-21448-Strength-Retaining-Compound/dp/B000O01EV0 | High-strength retaining compound for securing shafts, pulleys, and bearings, preventing slippage under dynamic loads. | 1 | 24 | 27.12
ELECTRICAL |  |  |  |  | 0
3s lipo 8400mah 11.1v 120c | https://www.amazon.ca/DXF-Battery-Hardcase-Airplane-Helicopter/dp/B09TDFVWHS/ref=sr_1_1?dib=eyJ2IjoiMSJ9.riuler2SJ2K370oVwQohtNzuSRoCNMr3AgKZDJKD89us8ngrWmuQdQl3ogluOg-ASMoJJ5PtQqXOHwWlzm9_BE894ZhAyBr1AwkwDSZmq8nsztUxRCW0BnSoIvykL-n9mWcwi0aQil2N_n5nMjHOHitjtOPNVAtV5IuiqRomjIccON42_1kX-URmIfOZaNwR8EbgpVzZsoStStY6ZJFoaAjrDcNI1TfKhpov36r8A6D5UW7KrFyGNrIV8tdYtGV00BkjCZVLSAL0vL5SR4PBucaMePTvVA3bQu5wYEkgSmw.j3O6RipRm9qIgwoU96EFSCHXXnMJBjUAicPNW96VEQA&dib_tag=se&keywords=3S+8400+mah&qid=1756610025&sr=8-1 | Primary power source for servos, Jetson Orin Nano, and sensors; provides sufficient current delivery for high-demand movements. | 1 | 99.99 | 112.9887
PCB | JLCPCB [view quote image] | Central power and communication hub distributing regulated voltage and serial signals between servos, Jetson, and sensors. | 1 | 126.91 | 143.4083
PCB components | https://www.digikey.ca/short/0zvnp1rd | all components required for PCB | 1 | 183 | 206.79
0
SOFTWARE
Jetson Orin Nano | https://www.amazon.ca/NVIDIA-Jetson-Orin-Nano-Developer/dp/B0BZJTQ5YP/ref=sr_1_5?dib=eyJ2IjoiMSJ9.oBPmo8N1125w9UZ8-xtxgBB0vzdg_OFiDKOJUmUak3KsGol2xTi80fCYUWqHlOGe2kAe8ESSo6BWqINztXDYxQeYiaTolbh4JB0c7Y3jwzqBn2JFR0HiK1FyJ5kyFpPhXSp1aJv5xMC--j8b-fNhdLSSJwvjbd0XY8EXhorkOxJFMnOfcD0O0oLoypf_Fx_o_Mmr-y09hK1oqRhDgOKDMI8MH5wdi7HBtWLImeM1blm4-70toRIjqXFsuk1DjbODSwJutIPBQJ3qrJjQuqE5pt5imxUwUY1I2YieMJwjEhU.iMrYs9zK_mCJTvqh5PRE7PjCeBtP2gORpf3H3tjRj9Q&dib_tag=se&keywords=jetson+orin+nano+dev+kit&qid=1759703130&sr=8-5 | Main onboard computer handling perception, reinforcement learning, and motion planning in real time. | 1 | 344.95 | 389.7935
OAK-D Lite | https://shop.luxonis.com/products/oak-d-lite-1?srsltid=AfmBOoq9SXp8_jsCfp5Crmmvz5wJrfFSe737xSEIB0ER3FbqNBEHMMuP | Provides depth and RGB vision for environmental awareness, obstacle detection, and balance correction. Received 30% discount from Luxonis reducing the price from $209.8 to $147 CAD. | 1 | 146.84 | 165.9292
KingSpec SSD 256GB | amazon.ca/KingSpec-256GB-NVMe-Gen3x4-2280/dp/B0D1R7HDJF/ref=sr_1_4_sspa?dib=eyJ2IjoiMSJ9.drCI5nIcaeNPjaX0FtDF8yDeVSCMk-LPA48gHaRXe-cwVGWjCxJL65svHmyg2GuNviJJjFMHFxqtPFsTPqbO8bDCQYAhLulUPzHajsa3qesuBG-68gf9MmxxEQI9xvIyFkV3aeJVHZMG5ffkCe9Tqw8MiElN7i4kqwH-8EZQrt2HO-BxyOtqeZatRlNgWBmbXY8k62EmUHwDqehHjMhGfUWCrvhPX4iFZzs07Gf1AJohVQDiR77IHLYDGFK7Irg7midqELnI0DR43ZaOOK73QskIxV0fFIiUJCUgiiwTcD0.XDUgV00pV5rFfMhkjRa5oZUwf0awBMF0YZ8svnmxo-8&dib_tag=se&keywords=nvme+m4+128gb&qid=1757962271&sr=8-4-spons&sp_csd=d2lkZ2V0TmFtZT1zcF9hdGY&psc=1 | High-speed storage for AI models, video frames, and system data during real-time inference and logging. | 1 | 32.99 | 37.2787