## AI_PCB_PROJECT
Line # | Name | Description | Designator | Revision ID | Quantity | Manufacturer 1 | Manufacturer Part Number 1 | Manufacturer Lifecycle 1 | Supplier 1 | Supplier Part Number 1 | Supplier Unit Price 1 | Supplier Subtotal 1 | JLCPCB
1 | SML-LX1206IC-TR | LED Red, 65 mW, -40 to 85 degC, 2-Pin SMD, RoHS, Tape and Reel | BLINK, PWR | CMP-2000-07123-1 | 2 | Lumex | SML-LX1206IC-TR | Volume Production | DigiKey | 67-1356-2-ND | 0.22 | 0.44
2 | 1825910-6 | Switch Push Button OFF (ON) SPST Round Button 0.05A 24VDC Momentary Contact PC Pins Thru-Hole | Boot1, Reset1 |  | 2 | TE Connectivity | 1825910-6 | Volume Production | Digikey | 450-1650-ND | 0.13 | 0.26
3 | CC0805KRX7R9BB104 | CAP CER 0.1UF 50V X7R 0805 | C1, C2, C5, C6, C7, C8, C9, C10, C11, C12, C13, C14, C15, C16, C17, C18, C19, Cboot1, Cboot2 | CMP-2100-03606-3 | 19 | Yageo Group | CC0805KRX7R9BB104 | Volume Production | Digikey | 311-1140-2-ND | 0.012 | 0.23
4 | C0805C105K5RACTU |  | C3, C4 | CMP-2007-03236-1 | 2 | KEMET | C0805C105K5RACTU | Volume Production | Mouser | 80-C0805C105K5R | 0.82507 | 1.65
5 | CGA4C2C0G1H822J060AA | Cap Ceramic 8.2nF 50V C0G 5% Pad SMD 0805 +125°C Automotive T/R | Ccomp1 | CMP-08246-000542-1 | 1 | TDK | CGA4C2C0G1H822J060AA | Volume Production | Arrow Electronics | CGA4C2C0G1H822J060AA | 0.01538 | 0.01538
6 | GRM1555C1H391JA01J | Chip Multilayer Ceramic Capacitors for General Purpose, 0402, 390pF, C0G, 30ppm/°C, 5%, 50V | Ccomp2 | CMP-2008-04006-2 | 1 | Murata | GRM1555C1H391JA01J | Volume Production | Mouser | 81-GRM1555C1H391JA1J | 0.13984 | 0.13984
7 | CL32A106KBJNNNE | Cap Ceramic 10uF 50V X5R ±10% SMD 1210 +85°C Embossed T/R | Cin1, Cin2 | CMP-13271-001337-1 | 2 | Samsung Electro-Mechanics | CL32A106KBJNNNE | Volume Production | DigiKey | 1276-3363-1-ND | 0.72718 | 1.45
8 | CL32B106KBJNNWE | Cap Ceramic 10uF 50V X7R ±10% SMD 1210 +125°C Embossed T/R | Cout1, Cout2, Cout3 | CMP-13271-004028-1 | 3 | Samsung Electro-Mechanics | CL32B106KBJNNWE | Volume Production | DigiKey | 1276-3388-6-ND | 0.30765 | 0.92296
9 | GRM1885C1H101JA01D | SMD Capacitor C0G(EIA) with Capacitance: 100pF Tol. 5%. Rated Voltage: 50Vdc | Csns | CMP-001-00083-1 | 1 | Murata | GRM1885C1H101JA01D | Not Recommended for New Design | DigiKey | 490-1427-2-ND | 0.08 | 0.08
10 | C1608C0G1E472J080AA | Multilayer Ceramic Capacitors 4.7nF ±5% 25V C0G SMD 0603 | Css | CMP-08246-004785-1 | 1 | TDK | C1608C0G1E472J080AA | Not Recommended for New Design | DigiKey | 445-2712-1-ND | 0.30765 | 0.30765
11 | GRM188R61C106MA73D | Chip Multilayer Ceramic Capacitors for General Purpose, 0603, 10uF, X5R, 15%, 20%, 16V | Cvcc | CMP-2006-02814-2 | 1 | Murata | GRM188R61C106MA73D | Volume Production | Mouser | 81-GRM188R61C106MA3D | 0.32164 | 0.32164
12 | GRM155R71C104KA88D | SMD Capacitor X7R(EIA) with Capacitance: 0.10uF Tol. 10%. Rated Voltage: 16Vdc | Cvin | CMP-001-00084-1 | 1 | Murata | GRM155R71C104KA88D | Volume Production | DigiKey | 490-3261-2-ND | 0.1 | 0.1
13 | SMBJ13A-13-F | 400 W 13 V Uni-Directional SMT Transient Voltage Suppressor Diode - DO-214AA | D2, D3, D4, D5 |  | 4 | Diodes Inc. | SMBJ13A-13-F | Volume Production | DigiKey | SMBJ13A-FDITR-ND | 0.28 | 1.12
14 | XBS053V15R-G | Diode Schottky 20V 500mA Surface Mount SOD-523 | Dboot | CMP-004-00031-1 | 1 | Torex | XBS053V15R-G | Volume Production | Mouser | 865-XBS053V15R-G | 1.07 | 1.07
15 | 3568 |  | F2, F3, F4, F5 | CMP-2000-05464-2 | 4 | Keystone | 3568 | Volume Production | Future Electronics | 4264032 | 1.06 | 4.22
16 | B3B-XH-A | Connector Header Through Hole 3 position 0.098 (2.50mm) | J1, J2, J3, J4 |  | 4 | JST Sales America Inc. | B3B-XH-A | Volume Production | DigiKey | 455-2248-ND | 0.11 | 0.44
17 | XT90PW-M | Socket; DC supply; XT90; male; PIN: 2; on PCBs; THT; Colour: yellow | J5 |  | 1 | DFRobot | FIT0588 | Volume Production | DigiKey | 1738-1438-ND | 3.9 | 3.9
18 | 1017505 |  | J6, J7 |  | 2 | Pheonix Contact | 1017505 | Volume Production | DigiKey | 277-17516-ND | 1.99 | 3.98
19 | KLDX-0202-B | 3 Conductor Power Jack, 2 break 2 aux contacts | J8 | CMP-0256-00001-1 | 1 | Kycon | KLDX-0202-B | Volume Production | DigiKey | 2092-KLDX-0202-B-ND | 0.96492 | 0.96492
20 | M20-9990246 | 2.54mm (0.1) Pitch SIL Vertical Throughboard Pin Header, 6.1mm mating pin height, tin, 2 contacts | J9, J10 | CMP-002-00071-1 | 2 | Harwin Inc. | M20-9990246 | Volume Production | DigiKey | 952-2262-ND | 0.1 | 0.2
21 | XAL6060-472MEC | Power inductor, shielded, 20% tol, SMT, RoHS, halogen-f | L1 | CMP-006-00021-1 | 1 | Coilcraft | XAL6060-472MEC | Volume Production | Mouser | 994-XAL6060-472MEC | 6.82 | 6.82
22 | CSD17571Q2 | MOSFET N-CH 30V 22A 6SON | Q1, Q2 | CMP-04962-000062-1 | 2 | Texas Instruments | CSD17571Q2 | Volume Production | Mouser | 595-CSD17571Q2 | 0.93695 | 1.87
23 | CRCW08054K70FKEA | RES Thick Film, 4.7kΩ, 1%, 0.125W, 100ppm/°C, 0805 | R1, R2, R3, R4, R5 | CMP-2100-03615-2 | 5 | Vishay | CRCW08054K70FKEA | Volume Production | RS (Formerly Allied Electronics) | 70201241 | 0.00839 | 0.04195
24 | RMCF0603FG47R0 | 47Ω ±1% 0.1W 0603 Thick Film Chip Resistor AEC-Q200 compliant | R6, R8, R10, R12 | CMP-26527-000678-1 | 4 | Stackpole Electronics | RMCF0603FG47R0 | Volume Production | Avnet | RMCF0603FG47R0 | 0.00266 | 26.57
25 | RMCF1206FG10K0 | 10kΩ ±1% 0.25W 1206 Thick Film Chip Resistor AEC-Q200 compliant | R7, R9, R11, R13, R14, R15 | CMP-26527-002036-1 | 6 | Stackpole Electronics | RMCF1206FG10K0 | Volume Production | DigiKey | 738-RMCF1206FG10K0CT-ND | 0.04055 | 0.40554
26 | CRCW04025K36FKED | RES Thick Film, 5.36kΩ, 1%, 0.063W, 100ppm/°C, 0402 | Rcomp | CMP-1011-00593-3 | 1 | Panasonic | ERJ-2RKF5361X | Volume Production | Arrow Electronics | ERJ-2RKF5361X | 0.00406 | 0.00406
27 | CRCW040211K0FKED | RES Thick Film, 11kΩ, 1%, 0.063W, 100ppm/°C, 0402 | Rfbb | CMP-2002-08157-2 | 1 | Vishay | CRCW040211K0FKED | Volume Production | DigiKey | 541-11.0KLCT-ND | 0.13984 | 0.13984
28 | 160K 1% 0603(1608) | 160K 0.1W 1% 0603 (1608 Metric) SMD | Rfbt | CMP-1012-00757-1 | 1 | Vishay | CRCW0603160KFKEA | Volume Production | Arrow Electronics | CRCW0603160KFKEA | 0.0014 | 0.0014
29 | CRCW040210R0FKED |  | Risns-, Risns+ | CMP-2002-08143-1 | 2 | Vishay | CRCW040210R0FKED | Volume Production | Mouser | 71-CRCW0402-10-E3 | 0.02237 | 0.22375
30 | CRCW0402100KFKED | RES Thick Film, 100kΩ, 1%, 0.063W, 100ppm/°C, 0402 | Rpg | CMP-2002-08123-3 | 1 | Vishay Dale | CRCW0402100KFKED | Volume Production | DigiKey | 541-100KLTR-ND | 0.1 | 0.1
31 | PRL1632-R010-F-T1 | 10 mOhms ±1% 1W Chip Resistor Wide 0612 (1632 Metric), Current Sense Thin Film | Rsns1, Rsns2 | CMP-2003-04764-2 | 2 | Susumu | PRL1632-R010-F-T1 | Volume Production | Mouser | 754-PRL1632-R010-FT1 | 0.65726 | 1.31
32 | RC0201FR-07105KL | 105 kOhms Â±1% 0.05W, 1/20W Chip Resistor 0201 (0603 Metric) Moisture Resistant Thick Film | Rt | CMP-009-00177-1 | 1 | Yageo Group | RC0201FR-07105KL | Volume Production | DigiKey | 311-105KMTR-ND | 0.1 | 0.1
33 | RC0201FR-07162KL | 162 kOhms Â±1% 0.05W, 1/20W Chip Resistor 0201 (0603 Metric) Moisture Resistant Thick Film | Ruvlo1 | CMP-009-00179-1 | 1 | Yageo Group | RC0201FR-07162KL | Volume Production | DigiKey | YAG2428TR-ND | 0.1 | 0.1
34 | RC0201FR-0723K7L | 23.7 kOhms Â±1% 0.05W, 1/20W Chip Resistor 0201 (0603 Metric) Moisture Resistant Thick Film | Ruvlo2 | CMP-009-00178-1 | 1 | Yageo Group | RC0201FR-0723K7L | Volume Production | DigiKey | YAG2524TR-ND | 0.1 | 0.1
35 | CRCW04022R00FKED |  | Rvcc | CMP-2002-08486-1 | 1 | Vishay | CRCW04022R00FKED | Volume Production | Newark | CRCW04022R00FKED | 0.00699 | 0.00699
36 | ESP32-S3-WROOM-1-N4R2 | Bluetooth, WiFi 802.11b/g/n, Bluetooth v5.0 Transceiver Module 2.4GHz PCB Trace Surface Mount | U1 |  | 1 | Espressif Systems | ESP32-S3-WROOM-1-N4R2 | Volume Production | DigiKey | 5407-ESP32-S3-WROOM-1-N4R2TR-ND | 5.28 | 5.28
37 | AP2112K-3.3TRG1 | IC REG LINEAR 3.3V 600MA SOT25 | U2 | CMP-12756-000035-1 | 1 | Diodes Inc. | AP2112K-3.3TRG1 | Volume Production | Arrow Electronics | AP2112K-3.3TRG1 | 0.10642 | 0.10642
38 | BMI323 | No Description Available | U3 |  | 1 | Bosch Sensortec | BMI323 | Volume Production | DigiKey | 828-BMI323TR-ND | 3.27 | 3.27
39 | SN74LVC2T45DCTR | 2-Bit Dual Supply Transceiver with Configurable Voltage-Level Shifting and 3-State Outputs 8-SSOP -40 to 85 | U4, U5 |  | 2 | Texas Instruments | SN74LVC2T45DCTR | Volume Production | DigiKey | 296-16845-2-ND | 0.56 | 1.12
40 | SN74LVC2G04DBVRG4 | IC INVERTER 2CH 2-INP SOT23-6 | U6 | CMP-04903-000086-1 | 1 | Texas Instruments | SN74LVC2G04DBVRG4 | Volume Production | Mouser | 595-74LVC2G04DBVRG4 | 1.09 | 1.09
41 | SN74AHCT1G125DBVT | Single 4.5-V to 5.5-V buffer with TTL-compatible CMOS inputs and 3-state outputs | U7, U8, U9, U10, U11, U12, U13, U14 |  | 8 | Texas Instruments | SN74AHCT1G125DBVT | Volume Production | DigiKey | 296-32243-2-ND | 0.84 | 6.72
42 | TPS43060RTER | IC REG CTRLR BOOST 16WQFN | U15 | CMP-04918-000522-1 | 1 | Texas Instruments | TPS43060RTER | Volume Production | DigiKey | 296-39400-1-ND | 3.97 | 3.97
43 | 105017-0001 | Micro-USB B Receptacle, Right Angle, Bottom Mount, Surface Mount, with Solder Tabs, -30 to 85 degC, 5-Pin USB, RoHS, Tape and Reel | VIN | CMP-2000-05827-1 | 1 | Molex | 105017-0001 | Volume Production | DigiKey | WM1399TR-ND | 0.92 | 0.92